## Drawer_Controller_BOM
Comment | Designator | Footprint | LCSC part number
50V 10uF X5R ±10% 1206 Multilayer Ceramic Capacitors MLCC | C1 | 1206 | C13585
50V 10uF X5R ±10% 1206 Multilayer Ceramic Capacitors MLCC | C2 | 1206 | C13585
50V 100nF X7R ±10% 1206 Multilayer Ceramic Capacitors MLCC | C3 | 1206 | C24497
5000hrs 1000uF 13.5mm 25V 12.5mm ±20% SMD,12.5x13.5mm | C4 | 12.5x13.5mm | C401847
40V 500mV 3A 3A SMC(DO-214AB) Schottky Barrier Diodes | D1 | DO-214AB | C40326
37V 5A 12V (Max) 14.2V Bidirectional SOD-323 ESD Protection | D2 | SOD-323 | C38558
37V 5A 12V (Max) 14.2V Bidirectional SOD-323 ESD Protection | D3 | SOD-323 | C38558
20V 8.7A 22m?@4.5V,4.1A 2.5W 700mV@250?A N Channel | Q1 | SOIC-8 | C169092
20V 8.7A 22m?@4.5V,4.1A 2.5W 700mV@250?A N Channel | Q2 | SOIC-8 | C169092
±1% 1/4W Thick Film Resistors 200V ±100ppm/℃ -55℃~+155℃ 100kΩ 1206 Chip Resistor | R1 | 1206 | C17900
±1% 1/4W Thick Film Resistors 200V ±100ppm/℃ -55℃~+155℃ 100Ω 1206 Chip Resistor | R2 | 1206 | C17901
±5% 250mW Thick Film Resistors 200V ±100ppm/? -55?~+155? 470? 1206 Chip Resistor | R3 | 1206 | C114948
±1% 1/4W Thick Film Resistors 200V ±100ppm/℃ -55℃~+155℃ 10kΩ 1206 Chip Resistor | R4 | 1206 | C17902
±1% 1/4W Thick Film Resistors 200V -55℃~+155℃ 1kΩ 1206 Chip Resistor | R5 | 1206 | C4410
±1% 1/4W Thick Film Resistors 200V ±100ppm/℃ -55℃~+155℃ 100kΩ 1206 Chip Resistor | R6 | 1206 | C17900
±1% 1/4W Thick Film Resistors 200V ±100ppm/℃ -55℃~+155℃ 10kΩ 1206 Chip Resistor | R7 | 1206 | C17902